## Well settings
Select Yes or No |  |  |  |  | m |  |  |  |  | m
Use | Given well name | Color | Symbol | Content | KB | UWI | UTM | X | Y | Water depth | Note
Yes | Well_A | #1f77b4 | o |  | 25 |  |  |  |  | 100
Yes | Well_B | #ff7f0e | s
Yes | Well_C | #2ca02c | v
No | Well_D | #e377c2 | p
No | Well_E | #d62728 | ^
No | Well_F | #9467bd | > |  | 25 |  |  |  |  | 100
No | Well_L | #281DBB | < | [7 empty] | Penobscot L-30 well offshore Nova Scotia
No | TESTNAME | #e377c2 | p
|  | #7f7f7f | *
|  | #bcbd22 | h
|  | #17becf | H

## Well logs
Name given to this well, can be repeated when reading from several las files | Yes or No
Given well name | Use this file | las file | P velocity | Sonic | S velocity | Shear Sonic | Gamma ray | Density | Neutron density | Porosity | Volume | Saturation | Resistivity | Caliper | Depth | Time | Translate log names | Note
Well_A | Yes | test_data/Well A.las | Vp_dry, Vp_Sg08, Vp_So08 |  | Vs_dry, Vs_Sg08, Vs_So08 |  |  | Rho_dry, Rho_Sg08, Rho_So08 |  | PHIE | VCL | [6 empty] | Some notes for well A
Well_B | Yes | test_data/Well B.las | Vp, Vp_dry |  | Vs, Vs_dry |  |  | Rho_dry |  | PHIE | VCL
Well_C | Yes | test_data/Well C.las | Vp, Vp_dry |  | Vs, Vs_dry |  |  | Rho_dry |  | PHIE | VCL
Well_D | Yes | test_data/Well D.las |  | ac |  | acs |  | DEN | NEU |  |  |  | RDEP, RMED, RSHA | CALI
Well_E | Yes | test_data/Well E_CPI test copy.las | [7 empty] | PHIE_test | [7 empty] | Some notes for Well E
Well_E | Yes | test_data/Well E_CPI.las | [7 empty] | PHIE, PHIT | VSH | SW |  |  |  |  | VSH->VCL | More notes for Well E
Well_F | Yes | test_data/Well F.las | Vp_dry, Vp_Sg08, Vp_So08 |  | Vs_dry, Vs_Sg08, Vs_So08 |  |  | Rho_dry, Rho_Sg08, Rho_So08 |  | PHIE | VSH | SW |  |  |  |  | VSH->VCL | Copy of well A with synthetic water saturation
Well_L | Yes | test_data/L-30.las |  | DT |  |  | GRD, GRS | RHOB | NPHILS, NPHISS |  |  |  | ILD, ILM, LL8 | CALD, CALS |  |  |  | Penobscot L-30 well offshore Nova Scotia

## Working intervals
Created by marten, at DESKTOP-7JFC02N, on 2020-04-04T14:49:42.999719, using version XXX
Depth are in meters MD
Use | Given well name | Interval name | Top depth | Base depth
| Well_A | Sand C | 1585 | 1826
| Well_A | Shale C | 1585 | 1826
| Well_A | Sand D | 1826 | 1878
| Well_A | Sand E | 1878 | 1984
| Well_A | Sand F | 1984 | 2158
| Well_A | Shale G | 2158 | 2211
| Well_A | Sand H | 2211 | 2365
| Well_B | Sand C | 1450 | 1948
| Well_B | Shale C | 1450 | 1948
| Well_B | Sand D | 1948 | 2120
| Well_B | Sand E | 2120 | 2503
| Well_B | Sand F | 2503 | 2656
| Well_B | Shale G | 2656 | 2692
| Well_B | Sand H | 2692 | 2794
| Well_C | Sand C | 765 | 1764
| Well_C | Shale C | 765 | 1764
| Well_C | Sand D | 1764 | 1831
| Well_C | Sand E | 1831 | 1980
| Well_C | Sand F | 1980 | 2024.2
| Well_C | Shale G | 2024.2 | 2068
| Well_C | Sand H | 2068 | 2092
| Well_F | Sand C | 1585 | 1826
| Well_F | Shale C | 1585 | 1826
| Well_F | Sand D | 1826 | 1878
| Well_F | Sand E | 1878 | 1984
| Well_F | Sand F | 1984 | 2158
| Well_F | Shale G | 2158 | 2211
| Well_F | Sand H | 2211 | 2365
| Well_L | Wyandot | 867.156 | 984.504
| Well_L | Dawson Canyon | 984.504 | 1136.904
| Well_L | Logan Canyon | 1136.904 | 2251.253
| Well_L | U Missisauga | 2251.253 | 2469.207
| Well_L | Base O-Marker | 2469.207 | 3190.646
| Well_L | L Missisauga | 3190.646 | 3404.311
| Well_L | Abenaki | 3404.311 | 3485.083
| Well_L | Mid Baccaro | 3485.083 | 3964.534
| Well_L | L Baccaro | 3964.534 | 4200

## Templates
Not used
Aliases | Log type | unit | scale | type | min | max | center | colormap | bounds | line color | line style | line width | description
RDEP,RES_D_RSI | Resistivity | $\Omega m$ | log | float | 0.2 | 200 |  | jet |  | #1f77b4 | - | 1
| P velocity | m/s | lin | float | 3500 | 4800 |  | jet |  | #ff7f0e | - | 1
| S velocity | m/s | lin | float | 1800 | 3000 |  | jet |  | #2ca02c | - | 1
RCAL_Kg-Hor,RCAL_KgKL-Hor,RCAL_Kg-Vert,RCAL_KgKL-Vert,AV K,AV KL | Permeability | mD | log | float | 0.01 | 2000 |  | jet |  | #d62728 | - | 1
VpVs_RSI, VpVs | VpVs | - | lin | float | 1.4 | 4 |  | jet |  | #9467bd | - | 1
AI | AI | $km/s \ \ g/cm^3$ | lin | float | 3 | 20 |  | jet |  | #8c564b | - | 1
PHIE,PHIE_CPI | Porosity | - | lin | float | 0.1 | 0.4 |  | jet |  | #e377c2 | - | 1
VClay_RSI,VCL,VCL_CPI | Volume | - | lin | float | 0 | 1 |  | jet |  | #DDE717 | -- | 1
SW,SW_RSI,SW_CPI | Saturation | - | lin | float | 0 | 1 |  | jet |  | #bcbd22 | - | 1
DEN | Density | g/cm$^3$ | lin | float | 2 | 3 |  | jet |  | #17becf | - | 1
NEU | Neutron density | V/V | lin | float | 0.45 | -0.15 |  | jet |  | #C52131 | - | 1
CALI,CALI_RSI | Caliper | inch | lin | float | 6 | 10 |  | jet |  | #3709CB | - | 1
GR,GR_RSI | Gamma ray | GAPI | lin | float | 0 | 350 |  | jet |  | #F1311D | - | 2
AC,DT | Sonic | $\mu s/F$ | lin | float | 40 | 150 |  | jet |  | #2ca02c | - | 1
ACS,DTS | Shear sonic | $\mu s/F$ | lin | float | 80 | 300 |  | jet |  | #d62728 | - | 1
TOC | TOC | % | lin | float | 0 | 15 |  | jet |  | #9467bd | - | 1
Ro1 | Vitr. refl. | % | discrete | float | 0 | 5 |  | b, saddlebrown, greenyellow, mediumpurple, red, lightgreen, yellow | 0,0.55,0.7,1.0,1.3,2.0,4,6 | #8c564b | - | 1
HI | Hydrogen index | - | lin |  | 0 | 900 |  |  |  | #e377c2 | - | 1
PI | Production index | - | discrete |  | 0 | 0.5 |  | y,r,g | 0,0.10,0.3,0.5 | #7f7f7f | - | 1
INC | Inclination | deg | lin | float |  |  |  | jet |  | #bcbd22 | -- | 1
[10 empty] | #17becf |  | 1

## Fluids
No duplicates please |  |  |  | Batzle and Wang' or 'User specified'
Name | Bulk moduli [GPa] | Shear moduli [GPa] | Density [g/cm3] | Calculation method | T gradient [deg C/m] | T ref [C] | P gradient [MPa/m] | P ref [MPa] | Salinity [ppm] | GOR | Oil API | Gas gravity | Gas mixing | Brie exponent
Default |  |  |  | Batzle and Wang | 0.03 | 5 | 0.0107 | 0 | 70000 | 1 | 30 | 0.6 | Brie | 2
Brine | 2.68 |  | 1.023 | User specified

## Fluid mixtures
Select Yes or No | [5 empty] | 1.0' (or other number) for constant saturation (Volume fraction) 'complement' for complement volume fraction log name, e.g. SW, for using a log for volume fraction
Use | Substitution order | Well name | Interval name | Fluid name | Fluid type | Volume fraction
No |  |  |  | Default | Brine
Yes | Final | Well_F | Sand E | Default | Oil | complement
Yes | Final | Well_F | Sand E | Default | Brine | SW
Yes | Initial | Well_F | Sand E | Brine |  | 1

## Minerals
Interval average' or 'User specified'
Name | Bulk moduli [GPa] | Shear moduli [GPa] | Density [g/cm3] | API | Calculation method | Cutoffs
Quartz | 36.6 | 45 | 2.65 | 0
Shale | 11.4 | 3 | 2.35 | 0 | Interval average | VCL>0.8, PHIE<0.1
Calcite | 76.8 | 32 | 2.71 | 0
Dolomite | 94.9 | 45 | 2.87 | 0
Chert | 26 | 32 | 2.35 | 0
Aragonite | 47 | 39 | 2.94 | 0
Magnesite | 114 | 68 | 3.01 | 0
Na-Feldspar | 55 | 28 | 2.62 | 0
K-Feldspar | 48 | 24 | 2.56 | 0
Ca-Feldspar | 85 | 38 | 2.73 | 0
Muscovite | 52 | 31.5 | 2.82 | 270
Biotite | 50 | 27.5 | 3 | 275
Halite | 25.2 | 15.3 | 2.16 | 0
Anhydrite | 66.5 | 34 | 3 | 0
Gypsum | 58 | 30 | 2.31 | 0
Pyrite | 158 | 149 | 5.02 | 150
Dry Clay | 27 | 17 | 2.68 | 0
Siderite | 123.7 | 51 | 3.96 | 0
Glauconite | 15 | 10 | 2.67 | 85
Orthoclase | 17.96 | 32.41 | 2.52 | 220
Plagioclase | 55.8 | 33.3 | 2.59 | 0
Hornblende | 87 | 43 | 3.12 | 0
Pyroxene | 103.67 | 60.82 | 3.32 | 0
Olivine | 129.14 | 79.15 | 3.31 | 0
Bituminous Coal | 4.52 | 2.61 | 1.24 | 5
Magnetite | 160.29 | 91.38 | 5.18 | 0
Illite | 62.2 | 25.7 | 2.71 | 275
Chlorite | 146.25 | 68.15 | 2.76 | 200
Kaolinite | 48.35 | 21.9 | 2.44 | 110
Kerogen | 2.9 | 2.7 | 1.3 | 0
Smectite | 12.3 | 15.6 | 2.626 | 0

## Mineral mixtures
1.0' (or other number) for constant Volume fraction 'complement' for complement volume fraction log name, e.g. VCL, for using a log for volume fraction
Well name | Interval name | Mineral name | Volume fraction
Well_F | Sand E | Quartz | complement
Well_F | Sand E | Shale | VCL

## Utils
| Fluid calculation method | Gas mixing | Substitution order | Fluid types | marker symbols | line styles | Interval name | Mineral calculation method
Yes | Batzle and Wang | Wood | Initial | Brine | o | - | Sand C | Interval average
No | User specified | Brie | Final | Oil | s | -- | Shale C | User specified
|  |  |  | Gas | v | : | Sand D
[5 empty] | ^ | -. | Sand E
[5 empty] | > |  | Sand F
[5 empty] | < |  | Shale G
[5 empty] | p |  | Sand H
[5 empty] | * |  | Wyandot
[5 empty] | h |  | Dawson Canyon
[5 empty] | H |  | Logan Canyon
[5 empty] | P |  | U Missisauga
[5 empty] | X |  | Base O-Marker
[5 empty] | D |  | L Missisauga
[5 empty] | d |  | Abenaki
Mid Baccaro
L Baccaro