## Well settings
|  |  |  | m |  |  |  |  | m
Given well name | Color | Symbol | Content | KB | UWI | UTM | X | Y | Water depth | Note
Well_A | #1f77b4 | o
Well_B | #ff7f0e | s
Well_C | #2ca02c | v
Well_E | #d62728 | ^
Well_F | #9467bd | >
| #8c564b | <
| #e377c2 | p
| #7f7f7f | *
| #bcbd22 | h
| #17becf | H

## Wells table
Select Yes or No | Name given to this well, can be repeated when reading from several las files
Use | Given well name | las file | P velocity | S velocity | Gamma ray | Density | Porosity | Volume | Saturation | Resistivity | Depth | Time | Translate log names | Note
Yes | Well_A | test_data/Well A.las | Vp_dry, Vp_Sg08, Vp_So08 | Vs_dry, Vs_Sg08, Vs_So08 |  | Rho_dry, Rho_Sg08, Rho_So08 | PHIE | VCL | [5 empty] | Some notes for well A
Yes | Well_B | test_data/Well B.las | Vp, Vp_dry | Vs, Vs_dry |  | Rho_dry | PHIE | VCL
Yes | Well_C | test_data/Well C.las | Vp, Vp_dry | Vs, Vs_dry |  | Rho_dry | PHIE | VCL
No | Well_E | test_data/Well E_CPI test copy.las |  |  |  |  | PHIE_test | [6 empty] | Some notes for Well E
No | Well_E | test_data/Well E_CPI.las |  |  |  |  | PHIE, PHIT | VSH | SW |  |  |  | VSH->VCL | More notes for Well E
No | Well_F | test_data/Well F.las | Vp_dry, Vp_Sg08, Vp_So08 | Vs_dry, Vs_Sg08, Vs_So08 |  | Rho_dry, Rho_Sg08, Rho_So08 | PHIE | VSH | SW |  |  |  | VSH->VCL | Copy of well A with synthetic water saturation

## Working intervals
Created by marten, at DESKTOP-7JFC02N, on 2020-04-04T14:49:42.999719, using version XXX
Depth are in meters MD
Use | Given well name | Interval name | Top depth | Base depth
| Well_A | Sand C | 1585 | 1826
| Well_A | Shale C | 1585 | 1826
| Well_A | Sand D | 1826 | 1878
| Well_A | Sand E | 1878 | 1984
| Well_A | Sand F | 1984 | 2158
| Well_A | Shale G | 2158 | 2211
| Well_A | Sand H | 2211 | 2365
| Well_B | Sand C | 1450 | 1948
| Well_B | Shale C | 1450 | 1948
| Well_B | Sand D | 1948 | 2120
| Well_B | Sand E | 2120 | 2503
| Well_B | Sand F | 2503 | 2656
| Well_B | Shale G | 2656 | 2692
| Well_B | Sand H | 2692 | 2794
| Well_C | Sand C | 765 | 1764
| Well_C | Shale C | 765 | 1764
| Well_C | Sand D | 1764 | 1831
| Well_C | Sand E | 1831 | 1980
| Well_C | Sand F | 1980 | 2024.2
| Well_C | Shale G | 2024.2 | 2068
| Well_C | Sand H | 2068 | 2092
| Well_F | Sand C | 1585 | 1826
| Well_F | Shale C | 1585 | 1826
| Well_F | Sand D | 1826 | 1878
| Well_F | Sand E | 1878 | 1984
| Well_F | Sand F | 1984 | 2158
| Well_F | Shale G | 2158 | 2211
| Well_F | Sand H | 2211 | 2365

## Templates
Not used
Aliases | Log type | unit | scale | type | min | max | center | colormap | bounds | description
RDEP,RES_D_RSI | Resistivity | $\Omega m$ | log | float | 1 | 2000 |  | jet
| P velocity | m/s | lin | float | 900 | 2500 |  | jet
| S velocity | m/s | lin | float | 500 | 1200 |  | jet
RCAL_Kg-Hor,RCAL_KgKL-Hor,RCAL_Kg-Vert,RCAL_KgKL-Vert,AV K,AV KL | Permeability | mD | log | float | 0.01 | 2000 |  | jet
VpVs_RSI, VpVs | VpVs | - | lin | float | 1.4 | 4 |  | jet
AI | AI | $km/s \ \ g/cm^3$ | lin | float | 3 | 20 |  | jet
PHIE,PHIE_CPI | Porosity | - | lin | float | 0.1 | 0.4 |  | jet
VClay_RSI,VCL,VCL_CPI | Volume | - | lin | float | 0 | 1 |  | jet
SW,SW_RSI,SW_CPI | Saturation | - | lin | float | 0 | 1 |  | jet
DEN | Density | g/cm$^3$ | lin | float | 1.65 | 2.2 |  | jet
CALI,CALI_RSI | Caliper | inch | lin | float | 5 | 50 |  | jet
GR,GR_RSI | Gamma Ray | GAPI | lin | float | 0 | 250 |  | jet
AC,DT | Sonic | $\mu s/F$ | lin | float | 40 | 150 |  | jet
ACS,DTS | Shear sonic | $\mu s/F$ | lin | float | 80 | 300 |  | jet
TOC | TOC | % | lin | float | 0 | 15 |  | jet
Ro1 | Vitr. refl. | % | discrete | float | 0 | 5 |  | b, saddlebrown, greenyellow, mediumpurple, red, lightgreen, yellow | 0,0.55,0.7,1.0,1.3,2.0,4,6
HI | Hydrogen index | - | lin |  | 0 | 900
PI | Production index | - | discrete |  | 0 | 0.5 |  | y,r,g | 0,0.10,0.3,0.5

## Fluids
No duplicates please |  |  |  | Batzle and Wang' or 'User specified'
Name | Bulk moduli [GPa] | Shear moduli [GPa] | Density [g/cm3] | Calculation method | T gradient [deg C/m] | T ref [C] | P gradient [MPa/m] | P ref [MPa] | Salinity [ppm] | GOR | Oil API | Gas gravity | Gas mixing | Brie exponent
Default |  |  |  | Batzle and Wang | 0.03 | 10 | 0.0107 | 0 | 70000 | 1 | 30 | 0.6 | Brie | 2
Oil | 0.9 |  | 0.8 | User specified
Brine | 2.8 |  | 1.1 | User specified

## Fluid mixtures
1.0' (or other number) for constant saturation (Volume fraction) 'complement' for complement volume fraction log name, e.g. SW, for using a log for volume fraction
Substitution order | Well name | Interval name | Fluid name | Volume fraction
Default
Final | Well_F |  | Oil | complement
Final | Well_F |  | Brine | SW
Initial | Well_F |  | Brine | 1

## Minerals
Name | Bulk moduli [GPa] | Shear moduli [GPa] | Density [g/cm3] | API
Quartz | 36.6 | 45 | 2.65 | 0
Shale | 11.4 | 3 | 2.35 | 0
Calcite | 76.8 | 32 | 2.71 | 0
Dolomite | 94.9 | 45 | 2.87 | 0
Chert | 26 | 32 | 2.35 | 0
Aragonite | 47 | 39 | 2.94 | 0
Magnesite | 114 | 68 | 3.01 | 0
Na-Feldspar | 55 | 28 | 2.62 | 0
K-Feldspar | 48 | 24 | 2.56 | 0
Ca-Feldspar | 85 | 38 | 2.73 | 0
Muscovite | 52 | 31.5 | 2.82 | 270
Biotite | 50 | 27.5 | 3 | 275
Halite | 25.2 | 15.3 | 2.16 | 0
Anhydrite | 66.5 | 34 | 3 | 0
Gypsum | 58 | 30 | 2.31 | 0
Pyrite | 158 | 149 | 5.02 | 150
Dry Clay | 27 | 17 | 2.68 | 0
Siderite | 123.7 | 51 | 3.96 | 0
Glauconite | 15 | 10 | 2.67 | 85
Orthoclase | 17.96 | 32.41 | 2.52 | 220
Plagioclase | 55.8 | 33.3 | 2.59 | 0
Hornblende | 87 | 43 | 3.12 | 0
Pyroxene | 103.67 | 60.82 | 3.32 | 0
Olivine | 129.14 | 79.15 | 3.31 | 0
Bituminous Coal | 4.52 | 2.61 | 1.24 | 5
Magnetite | 160.29 | 91.38 | 5.18 | 0
Illite | 62.2 | 25.7 | 2.71 | 275
Chlorite | 146.25 | 68.15 | 2.76 | 200
Kaolinite | 48.35 | 21.9 | 2.44 | 110
Kerogen | 2.9 | 2.7 | 1.3 | 0
Smectite | 12.3 | 15.6 | 2.626 | 0

## Mineral mixtures
1.0' (or other number) for constant Volume fraction 'complement' for complement volume fraction log name, e.g. VCL, for using a log for volume fraction
Well name | Interval name | Mineral name | Volume fraction
Well_F |  |  | complement
Well_F |  |  | VCL

## Utils
| Fluid calculation method | Gas mixing | Substitution order
Yes | Batzle and Wang | Wood | Initial
No | User specified | Brie | Final