## Wells table
Yes or No | Name given to this well, can be repeated when reading from several las files
Use | Given well name | las file | P velocity | S velocity | Gamma ray | Density | Porosity | Volume | Saturation | Resistivity | Depth | Time | Note
Yes | Well_A | test_data/Well A.las | Vp_dry, Vp_Sg08, Vp_So08 | Vs_dry, Vs_Sg08, Vs_So08 |  | Rho_dry, Rho_Sg08, Rho_So08 | PHIE | VCL |  |  |  |  | Some notes for well A
Yes | Well_B | test_data/Well B.las | Vp, Vp_dry | Vs, Vs_dry |  | Rho_dry | PHIE | VCL
Yes | Well_C | test_data/Well C.las | Vp, Vp_dry | Vs, Vs_dry |  | Rho_dry | PHIE | VCL
No | Well_E | test_data/Well E_CPI test copy.las |  |  |  |  | PHIE_test | [5 empty] | Some notes for Well E
No | Well_E | test_data/Well E_CPI.las |  |  |  |  | PHIE, PHIT | VSH | SW |  |  |  | More notes for Well E
No | Well_F | test_data/Well F.las | Vp_dry, Vp_Sg08, Vp_So08 | Vs_dry, Vs_Sg08, Vs_So08 |  | Rho_dry, Rho_Sg08, Rho_So08 | PHIE | VCL | SW |  |  |  | Copy of well A with synthetic water saturation

## Wells settings
Given well name | Color | Symbol | Show type | KB | UWI | UTM | X | Y | Note

## Fluids
[5 empty] | Batzle and Wang' or 'User specified' | [10 empty] | 1.0' (or other number) for constant saturation (Volume fraction) 'complement' for complement volume fraction log name, e.g. SW, for using a log for volume fraction
Substitution order | Name | Bulk moduli [GPa] | Shear moduli [GPa] | Density [g/cm3] | Calculation method | T gradient [deg C/m] | T ref [C] | P gradient [MPa/m] | P ref [MPa] | Salinity [ppm] | GOR | Oil API | Gas gravity | Gas mixing | Brie exponent | Volume fraction
| Default |  |  |  | Batzle and Wang | 0.03 | 10 | 0.0107 | 0 | 70000 | 1 | 30 | 0.6 | Brie | 2
Final | Oil | 0.9 |  | 0.8 | User specified | [10 empty] | complement
Final | Brine | 2.8 |  | 1.1 | User specified | [10 empty] | SW
Initial | Brine | 2.8 |  | 1.1 | User specified | [10 empty] | 1

## Minerals
1.0' (or other number) for constant Volume fraction 'complement' for complement volume fraction log name, e.g. VCL, for using a log for volume fraction
Name | Bulk moduli [GPa] | Shear moduli [GPa] | Density [g/cm3] | API | Volume fraction
Quartz | 36.6 | 45 | 2.65 | 0 | complement
Shale | 11.4 | 3 | 2.35 | 0 | VCL
Calcite | 76.8 | 32 | 2.71 | 0
Dolomite | 94.9 | 45 | 2.87 | 0
Chert | 26 | 32 | 2.35 | 0
Aragonite | 47 | 39 | 2.94 | 0
Magnesite | 114 | 68 | 3.01 | 0
Na-Feldspar | 55 | 28 | 2.62 | 0
K-Feldspar | 48 | 24 | 2.56 | 0
Ca-Feldspar | 85 | 38 | 2.73 | 0
Muscovite | 52 | 31.5 | 2.82 | 270
Biotite | 50 | 27.5 | 3 | 275
Halite | 25.2 | 15.3 | 2.16 | 0
Anhydrite | 66.5 | 34 | 3 | 0
Gypsum | 58 | 30 | 2.31 | 0
Pyrite | 158 | 149 | 5.02 | 150
Dry Clay | 27 | 17 | 2.68 | 0
Siderite | 123.7 | 51 | 3.96 | 0
Glauconite | 15 | 10 | 2.67 | 85
Orthoclase | 17.96 | 32.41 | 2.52 | 220
Plagioclase | 55.8 | 33.3 | 2.59 | 0
Hornblende | 87 | 43 | 3.12 | 0
Pyroxene | 103.67 | 60.82 | 3.32 | 0
Olivine | 129.14 | 79.15 | 3.31 | 0
Bituminous Coal | 4.52 | 2.61 | 1.24 | 5
Magnetite | 160.29 | 91.38 | 5.18 | 0
Illite | 62.2 | 25.7 | 2.71 | 275
Chlorite | 146.25 | 68.15 | 2.76 | 200
Kaolinite | 48.35 | 21.9 | 2.44 | 110
Kerogen | 2.9 | 2.7 | 1.3 | 0
Smectite | 12.3 | 15.6 | 2.626 | 0

## Utils
| Fluid calculation method | Gas mixing | Substitution order
Yes | Batzle and Wang | Wood | Initial
No | User specified | Brie | Final